## How To
Run Description | Examples (BHA100, BHA200, Int Casing)
12.25″ Hookload Drilling | <---Fill Out Manually
VuMax Hkld Plan Curve | Naming Convention | Unit
Pickup | Tripping Out | (kip)
Slack Off | Tripping In | (kip)
Rotate | Rotating Off Bottom | (kip)
Torque Point | Rotating Off Bottom | (ft-lbs)
Uploading PUSO Roadmaps to VuMax
  - Copy the friction factor data (Hookload & Torque Point) individually into each worksheet
  - Title the worksheets properly because this is what VuMax will target to name and classify the data series; Ex. (0.5 OHFF, 0.4 OHFF, 0.3 OHFF, 0.2 OHFF, 0.1 OHFF)
  - Be sure to label the run description below
  - Import into VuMax, if done properly the data will be processed and available in the Data Tab. Classified by the Run Description and the Packet of FF Curves (Pick Up, Slack Off, Rotate, and Torque)

## 0.2 OHFF
Run Measured Depth | Tripping In | Tripping Out | Rotating On Bottom | Rotating Off Bottom | Min Wt. Hel. Buckle (Tripping In) | Max Weight Yield (Tripping Out) | Rotating Off Bottom | Make-up Torque | Torque Limit | Sinusoidal Torque
(ft) | (kip) | (kip) | (ft-lbf) | (kip) | (kip) | (kip) | (ft-lbf) | (ft-lbf) | (klbf) | (klbf)
Depth | Slack Off | Pickup | ROB | Rotate | Min Tenstion | Max Tenstion
1 | 78 | 78 | 78
35 | 81 | 81 | 81
35 | 81 | 81 | 81
40 | 82 | 82 | 82
40 | 82 | 82 | 82
49 | 83 | 83 | 83
49 | 83 | 83 | 83
56 | 84 | 84 | 84
56 | 84 | 84 | 84
59 | 84 | 84 | 84
59 | 84 | 84 | 84
78 | 85 | 85 | 85
78 | 85 | 85 | 85
108 | 88 | 88 | 88
108 | 88 | 88 | 88
130 | 90 | 90 | 91
130 | 90 | 90 | 91
160 | 94 | 94 | 94
160 | 94 | 94 | 94
163 | 94 | 94 | 94
163 | 94 | 94 | 94
191 | 96 | 96 | 96
382 | 105 | 105 | 105
471 | 109 | 109 | 110
471 | 109 | 109 | 110
476 | 110 | 110 | 110
476 | 110 | 110 | 110
572 | 114 | 114 | 115
763 | 124 | 124 | 124
883 | 130 | 130 | 130
883 | 130 | 130 | 130
954 | 131 | 131 | 132
1145 | 135 | 135 | 136
1336 | 139 | 139 | 140
1526 | 143 | 143 | 144
1717 | 147 | 147 | 148
1908 | 151 | 151 | 152
2099 | 154 | 154 | 156
2290 | 158 | 157 | 159
2480 | 161 | 160 | 163
2671 | 164 | 163 | 167
2862 | 167 | 166 | 171
3053 | 170 | 168 | 175
3244 | 173 | 171 | 179
3434 | 177 | 175 | 183
3625 | 180 | 178 | 186
3816 | 184 | 181 | 190
4007 | 187 | 185 | 194
4198 | 191 | 189 | 199
4388 | 195 | 192 | 203
4579 | 199 | 196 | 207
4770 | 202 | 199 | 211
4961 | 206 | 203 | 215
5152 | 209 | 206 | 219
5342 | 213 | 210 | 223
5533 | 217 | 213 | 227
5724 | 220 | 217 | 231
5915 | 224 | 220 | 235
6106 | 228 | 224 | 239
6296 | 231 | 227 | 243
6487 | 235 | 231 | 247
6678 | 238 | 234 | 251
6869 | 242 | 237 | 255
7060 | 246 | 241 | 259
7250 | 249 | 244 | 263
7441 | 253 | 248 | 267
7632 | 256 | 251 | 271
7823 | 260 | 255 | 275
8014 | 264 | 258 | 279
8204 | 267 | 261 | 283
8395 | 269 | 263 | 286
8586 | 271 | 264 | 289
8777 | 272 | 264 | 291
8968 | 272 | 264 | 293
9158 | 272 | 264 | 295
9349 | 273 | 264 | 297
9540 | 273 | 263 | 299

## 0.3 OHFF
Run Measured Depth | Tripping In | Tripping Out | Rotating On Bottom | Rotating Off Bottom | Min Wt. Hel. Buckle (Tripping In) | Max Weight Yield (Tripping Out) | Rotating Off Bottom | Make-up Torque | Torque Limit | Sinusoidal Torque
(ft) | (kip) | (kip) | (ft-lbf) | (kip) | (kip) | (kip) | (ft-lbf) | (ft-lbf) | (klbf) | (klbf)
Depth | Slack Off | Pickup | ROB | Rotate | Min Tenstion | Max Tenstion
1 | 78 | 78 | 78
35 | 81 | 81 | 81
35 | 81 | 81 | 81
40 | 82 | 82 | 82
40 | 82 | 82 | 82
49 | 83 | 83 | 83
49 | 83 | 83 | 83
56 | 84 | 84 | 84
56 | 84 | 84 | 84
59 | 84 | 84 | 84
59 | 84 | 84 | 84
78 | 85 | 85 | 85
78 | 85 | 85 | 85
108 | 88 | 88 | 88
108 | 88 | 88 | 88
130 | 90 | 91 | 91
130 | 90 | 91 | 91
160 | 94 | 94 | 94
160 | 94 | 94 | 94
163 | 94 | 95 | 94
163 | 94 | 95 | 94
191 | 96 | 96 | 96
382 | 105 | 106 | 105
471 | 109 | 110 | 110
471 | 109 | 110 | 110
476 | 110 | 110 | 110
476 | 110 | 110 | 110
572 | 114 | 115 | 115
763 | 124 | 125 | 124
883 | 130 | 131 | 130
883 | 130 | 131 | 130
954 | 131 | 132 | 132
1145 | 135 | 136 | 136
1336 | 139 | 140 | 140
1526 | 143 | 144 | 144
1717 | 147 | 149 | 148
1908 | 151 | 153 | 152
2099 | 154 | 157 | 156
2290 | 157 | 162 | 159
2480 | 160 | 167 | 163
2671 | 163 | 171 | 167
2862 | 166 | 177 | 171
3053 | 168 | 182 | 175
3244 | 171 | 187 | 179
3434 | 175 | 191 | 183
3625 | 178 | 196 | 186
3816 | 181 | 200 | 190
4007 | 185 | 205 | 194
4198 | 189 | 209 | 199
4388 | 192 | 214 | 203
4579 | 196 | 219 | 207
4770 | 199 | 224 | 211
4961 | 203 | 228 | 215
5152 | 206 | 233 | 219
5342 | 210 | 238 | 223
5533 | 213 | 242 | 227
5724 | 217 | 247 | 231
5915 | 220 | 251 | 235
6106 | 224 | 256 | 239
6296 | 227 | 261 | 243
6487 | 231 | 265 | 247
6678 | 234 | 270 | 251
6869 | 237 | 274 | 255
7060 | 241 | 279 | 259
7250 | 244 | 284 | 263
7441 | 248 | 288 | 267
7632 | 251 | 293 | 271
7823 | 255 | 298 | 275
8014 | 258 | 302 | 279
8204 | 261 | 308 | 283
8395 | 263 | 313 | 286
8586 | 264 | 318 | 289
8777 | 264 | 323 | 291
8968 | 264 | 328 | 293
9158 | 264 | 333 | 295
9349 | 264 | 339 | 297
9540 | 263 | 345 | 299

## 0.4 OHFF
Run Measured Depth | Tripping In | Tripping Out | Rotating On Bottom | Rotating Off Bottom | Min Wt. Hel. Buckle (Tripping In) | Max Weight Yield (Tripping Out) | Rotating Off Bottom | Make-up Torque | Torque Limit | Sinusoidal Torque
(ft) | (kip) | (kip) | (ft-lbf) | (kip) | (kip) | (kip) | (ft-lbf) | (ft-lbf) | (klbf) | (klbf)
Depth | Slack Off | Pickup | ROB | Rotate | Min Tenstion | Max Tenstion
1 | 78 | 78 | 78
35 | 81 | 81 | 81
35 | 81 | 81 | 81
40 | 82 | 82 | 82
40 | 82 | 82 | 82
49 | 83 | 83 | 83
49 | 83 | 83 | 83
56 | 84 | 84 | 84
56 | 84 | 84 | 84
59 | 84 | 84 | 84
59 | 84 | 84 | 84
78 | 85 | 85 | 85
78 | 85 | 85 | 85
108 | 88 | 88 | 88
108 | 88 | 88 | 88
130 | 90 | 91 | 91
130 | 90 | 91 | 91
160 | 94 | 94 | 94
160 | 94 | 94 | 94
163 | 94 | 95 | 94
163 | 94 | 95 | 94
191 | 96 | 96 | 96
382 | 105 | 106 | 105
471 | 109 | 110 | 110
471 | 109 | 110 | 110
476 | 110 | 110 | 110
476 | 110 | 110 | 110
572 | 114 | 115 | 115
763 | 124 | 125 | 124
883 | 130 | 131 | 130
883 | 130 | 131 | 130
954 | 131 | 132 | 132
1145 | 135 | 136 | 136
1336 | 139 | 140 | 140
1526 | 143 | 144 | 144
1717 | 147 | 149 | 148
1908 | 151 | 153 | 152
2099 | 154 | 157 | 156
2290 | 157 | 162 | 159
2480 | 159 | 167 | 163
2671 | 162 | 173 | 167
2862 | 164 | 178 | 171
3053 | 167 | 184 | 175
3244 | 169 | 189 | 179
3434 | 173 | 194 | 183
3625 | 176 | 198 | 186
3816 | 179 | 203 | 190
4007 | 183 | 208 | 194
4198 | 186 | 213 | 199
4388 | 190 | 217 | 203
4579 | 193 | 222 | 207
4770 | 196 | 227 | 211
4961 | 200 | 232 | 215
5152 | 203 | 237 | 219
5342 | 206 | 242 | 223
5533 | 210 | 247 | 227
5724 | 213 | 251 | 231
5915 | 216 | 256 | 235
6106 | 220 | 261 | 239
6296 | 223 | 266 | 243
6487 | 226 | 271 | 247
6678 | 230 | 275 | 251
6869 | 233 | 280 | 255
7060 | 236 | 285 | 259
7250 | 240 | 290 | 263
7441 | 243 | 295 | 267
7632 | 246 | 299 | 271
7823 | 250 | 304 | 275
8014 | 253 | 309 | 279
8204 | 256 | 315 | 283
8395 | 257 | 321 | 286
8586 | 258 | 327 | 289
8777 | 258 | 333 | 291
8968 | 257 | 339 | 293
9158 | 256 | 345 | 295
9349 | 255 | 353 | 297
9540 | 255 | 361 | 299

## 0.5 OHFF
Run Measured Depth | Tripping In | Tripping Out | Rotating On Bottom | Rotating Off Bottom | Min Wt. Hel. Buckle (Tripping In) | Max Weight Yield (Tripping Out) | Rotating Off Bottom | Make-up Torque | Torque Limit | Sinusoidal Torque
(ft) | (kip) | (kip) | (ft-lbf) | (kip) | (kip) | (kip) | (ft-lbf) | (ft-lbf) | (klbf) | (klbf)
Depth | Slack Off | Pickup | ROB | Rotate | Min Tenstion | Max Tenstion
1 | 78 | 78 | 78
35 | 81 | 81 | 81
35 | 81 | 81 | 81
40 | 82 | 82 | 82
40 | 82 | 82 | 82
49 | 83 | 83 | 83
49 | 83 | 83 | 83
56 | 84 | 84 | 84
56 | 84 | 84 | 84
59 | 84 | 84 | 84
59 | 84 | 84 | 84
78 | 85 | 85 | 85
78 | 85 | 85 | 85
108 | 88 | 88 | 88
108 | 88 | 88 | 88
130 | 90 | 91 | 91
130 | 90 | 91 | 91
160 | 94 | 94 | 94
160 | 94 | 94 | 94
163 | 94 | 95 | 94
163 | 94 | 95 | 94
191 | 96 | 96 | 96
382 | 105 | 106 | 105
471 | 109 | 110 | 110
471 | 109 | 110 | 110
476 | 110 | 110 | 110
476 | 110 | 110 | 110
572 | 114 | 115 | 115
763 | 124 | 125 | 124
883 | 130 | 131 | 130
883 | 130 | 131 | 130
954 | 131 | 132 | 132
1145 | 135 | 136 | 136
1336 | 139 | 140 | 140
1526 | 143 | 144 | 144
1717 | 147 | 149 | 148
1908 | 151 | 153 | 152
2099 | 154 | 158 | 156
2290 | 156 | 163 | 159
2480 | 159 | 168 | 163
2671 | 161 | 174 | 167
2862 | 163 | 180 | 171
3053 | 165 | 186 | 175
3244 | 168 | 191 | 179
3434 | 171 | 196 | 183
3625 | 174 | 201 | 186
3816 | 177 | 206 | 190
4007 | 180 | 211 | 194
4198 | 184 | 216 | 199
4388 | 187 | 221 | 203
4579 | 190 | 226 | 207
4770 | 194 | 231 | 211
4961 | 197 | 236 | 215
5152 | 200 | 241 | 219
5342 | 203 | 246 | 223
5533 | 206 | 251 | 227
5724 | 210 | 256 | 231
5915 | 213 | 261 | 235
6106 | 216 | 266 | 239
6296 | 219 | 271 | 243
6487 | 222 | 276 | 247
6678 | 226 | 281 | 251
6869 | 229 | 286 | 255
7060 | 232 | 291 | 259
7250 | 235 | 296 | 263
7441 | 238 | 301 | 267
7632 | 242 | 306 | 271
7823 | 245 | 311 | 275
8014 | 248 | 316 | 279
8204 | 250 | 322 | 283
8395 | 251 | 330 | 286
8586 | 252 | 337 | 289
8777 | 251 | 343 | 291
8968 | 250 | 351 | 293
9158 | 249 | 359 | 295
9349 | 248 | 369 | 297
9540 | 247 | 379 | 299

## 0.6 OHFF
Run Measured Depth | Tripping In | Tripping Out | Rotating On Bottom | Rotating Off Bottom | Min Wt. Hel. Buckle (Tripping In) | Max Weight Yield (Tripping Out) | Rotating Off Bottom | Make-up Torque | Torque Limit | Sinusoidal Torque
(ft) | (kip) | (kip) | (ft-lbf) | (kip) | (kip) | (kip) | (ft-lbf) | (ft-lbf) | (klbf) | (klbf)
Depth | Slack Off | Pickup | ROB | Rotate | Min Tenstion | Max Tenstion
1 | 78 | 78 | 78
35 | 81 | 81 | 81
35 | 81 | 81 | 81
40 | 82 | 82 | 82
40 | 82 | 82 | 82
49 | 83 | 83 | 83
49 | 83 | 83 | 83
56 | 84 | 84 | 84
56 | 84 | 84 | 84
59 | 84 | 84 | 84
59 | 84 | 84 | 84
78 | 85 | 85 | 85
78 | 85 | 85 | 85
108 | 88 | 88 | 88
108 | 88 | 88 | 88
130 | 90 | 91 | 91
130 | 90 | 91 | 91
160 | 94 | 94 | 94
160 | 94 | 94 | 94
163 | 94 | 95 | 94
163 | 94 | 95 | 94
191 | 96 | 96 | 96
382 | 105 | 106 | 105
471 | 109 | 110 | 110
471 | 109 | 110 | 110
476 | 110 | 110 | 110
476 | 110 | 110 | 110
572 | 114 | 115 | 115
763 | 124 | 125 | 124
883 | 130 | 131 | 130
883 | 130 | 131 | 130
954 | 131 | 132 | 132
1145 | 135 | 136 | 136
1336 | 139 | 140 | 140
1526 | 143 | 144 | 144
1717 | 147 | 149 | 148
1908 | 151 | 153 | 152
2099 | 154 | 158 | 156
2290 | 156 | 163 | 159
2480 | 158 | 169 | 163
2671 | 160 | 175 | 167
2862 | 162 | 181 | 171
3053 | 164 | 188 | 175
3244 | 166 | 194 | 179
3434 | 169 | 199 | 183
3625 | 172 | 204 | 186
3816 | 175 | 209 | 190
4007 | 178 | 214 | 194
4198 | 181 | 219 | 199
4388 | 185 | 224 | 203
4579 | 188 | 230 | 207
4770 | 191 | 235 | 211
4961 | 194 | 240 | 215
5152 | 197 | 246 | 219
5342 | 200 | 251 | 223
5533 | 203 | 256 | 227
5724 | 206 | 261 | 231
5915 | 209 | 266 | 235
6106 | 212 | 271 | 239
6296 | 216 | 277 | 243
6487 | 219 | 282 | 247
6678 | 222 | 287 | 251
6869 | 225 | 292 | 255
7060 | 228 | 297 | 259
7250 | 231 | 302 | 263
7441 | 234 | 308 | 267
7632 | 237 | 313 | 271
7823 | 240 | 318 | 275
8014 | 243 | 323 | 279
8204 | 245 | 330 | 283
8395 | 246 | 338 | 286
8586 | 246 | 346 | 289
8777 | 245 | 354 | 291
8968 | 243 | 363 | 293
9158 | 242 | 373 | 295
9349 | 240 | 386 | 297
9540 | 239 | 399 | 299